## Sheet1
Outside | Meas X | Scaled | Offset | Diff | Meas Y | Scaled | Offset | Diff
105 | 104.79 | 105.1148 | 105.0148 | 0.014849 | 104.64 | 105.1004 | 105.0004 | 0.000416
50 | 49.89 | 50.0447 | 49.9447 | -0.055341 | 49.82 | 50.0392 | 49.9392 | -0.060792
25 | 25.06 | 25.1377 | 25.0377 | 0.037686 | 24.95 | 25.0598 | 24.9598 | -0.04022
5 | 5.05 | 5.0657 | 4.9657 | -0.034345 | 5.08 | 5.1024 | 5.0024 | 0.002352
Inside | Meas X | Scaled | Offset | Diff | Meas Y | Scaled | Offset | Diff
95 | 94.6 | 94.8933 | 94.9933 | -0.00674 | 94.55 | 94.966 | 95.066 | 0.06602
40 | 39.84 | 39.9635 | 40.0635 | 0.063504 | 39.67 | 39.8445 | 39.9445 | -0.055452
25 | 24.85 | 24.927 | 25.027 | 0.027035 | 24.8 | 24.9091 | 25.0091 | 0.00912
15 | 14.84 | 14.886 | 14.986 | -0.013996 | 14.8 | 14.8651 | 14.9651 | -0.03488
7.5 | 7.32 | 7.3427 | 7.4427 | -0.057308 | 7.37 | 7.4024 | 7.5024 | 0.002428
|  |  |  | 0.063504 | Max |  |  | 0.06602
|  | X | Y | -0.057308 | Min |  |  | -0.060792
| Scaling% | 100.31 | 100.44
| Offset | -0.05 | -0.05
Print the Calibration Cross part first with no scaling or offset. | [6 empty] | 10.0216 | 9.9344
Enter measured values from the part into the green cells.
Scaling % makes a greater difference on the large dimensions.
Offset has an equal impact on all dimensions.
Experiment with scaling and offset values to minimize the values in the blue cells
Karl Zemlin karl@karlzemlin.com 2016.07.08